## Rastaban-HAT
Collated Components: |  |  | ORDER THE GREEN PARTS
Item | Qty | Reference(s) | Value | LibPart | Footprint | LCSC | Mouser Part Number | FABNR
1 | 4 | C1, C5, C6, C19 | 10uF 50V | Device:C | Capacitor_SMD:C_0805_2012Metric_Pad1.18x1.45mm_HandSolder | C15850
2 | 7 | C2, C14, C15, C22, C23, C24, C26 | 100nF 50V | Device:C | Capacitor_SMD:C_0805_2012Metric_Pad1.18x1.45mm_HandSolder | C476766
3 | 1 | C3 | 47uF 50V | Device:C | Capacitor_SMD:CP_Elec_6.3x5.4 | C72522
4 | 1 | C7 | 22uF 25V | Device:C_Polarized | Capacitor_SMD:C_0805_2012Metric_Pad1.18x1.45mm_HandSolder | C5155340
5 | 3 | C16, C17, C18 | 100uF 50V | Device:C | Capacitor_SMD:CP_Elec_8x10 | C445063
6 | 1 | C25,C13 | 100nF 50V | Device:C_Small | Capacitor_SMD:C_0805_2012Metric_Pad1.18x1.45mm_HandSolder | C476766
7 | 2 | D1, D4 | ESD7351HT1G | SamacSys_Parts:ESD7351HT1G | SamacSys_Parts:SOD2512X110N | C5210965 | 863-ESD7351HT1G
8 | 1 | D2 | OVLEW1CB9 | SparkFun-LED:LED5MM | SamacSys_Parts:1808190 |  | 828-OVLEW1CB9
9 | 1 | D3 | SMBJ26A | SamacSys_Parts:SMBJ26A | SamacSys_Parts:DIOM5436X261N | C10216 | 652-SMBJ26A
10 | 1 | D7 | SS310 | Device:D_Schottky | SamacSys_Parts:SOD2512X110N | C15874
11 | 1 | F1 | 8A | Device:Fuse | Fuse:Fuse_1206_3216Metric_Pad1.42x1.75mm_HandSolder | C136353
12 | 2 | F2, F3 | 5A | Device:Fuse | Fuse:Fuse_1206_3216Metric_Pad1.42x1.75mm_HandSolder | C355689
13 | 1 | F4 | 4A | Device:Fuse | Fuse:Fuse_1206_3216Metric_Pad1.42x1.75mm_HandSolder | C355687
14 | 1 | FB1 | 150uH | Device:FerriteBead | Inductor_SMD:L_1206_3216Metric_Pad1.22x1.90mm_HandSolder | C250237
15 | 1 | IC1 | BCR420UW6-7 | SamacSys_Parts:BCR420UW6-7 | SamacSys_Parts:SOT95P280X145-6N | C194381 | 621-BCR420UW6-7
16 | 1 | IC2 | BCM53DS | SamacSys_Parts:DMMT5401-7-F | SamacSys_Parts:SOT95P280X145-6N |  | 771-BCM53DSF
17 | 3 | J1, J2, J3 | 1778780 | :1778780_1 | SamacSys_Parts:1778780 | C5173835 | 651-1778780
18 | 3 | J4, J7, J8 | Screw_Terminal_01x02 | Connector:Screw_Terminal_01x02 | SamacSys_Parts:1808190 |  | 651-1808190
19 | 1 | J5 | Jack-DC 12V+ | Connector:Jack-DC | Connector_BarrelJack:BarrelJack_Wuerth_6941xx301002 |  | 992-CON-SOCJ-2155
20 | 1 | J6 | SM04B-SRSS-TB(LF)(SN) | SM04B-SRSS-TB_LF__SN_:SM04B-SRSS-TB(LF)(SN) | SnapEDA Library:JST_SM04B-SRSS-TB(LF)(SN) | C160404
21 | 1 | J9 | Conn_01x05_Male | Connector:Conn_01x05_Male | Connector_PinHeader_2.54mm:PinHeader_1x05_P2.54mm_Vertical | x
22 | 1 | J10 | GPIO | Connector_Generic:Conn_02x20_Odd_Even | Connector_PinHeader_2.54mm:PinHeader_2x20_P2.54mm_Vertical_SMD
23 | 1 | J11 | Conn_01x06_Male | Connector:Conn_01x06_Male | Connector_PinSocket_2.54mm:PinSocket_1x06_P2.54mm_Vertical | x
24 | 1 | JP1 | ID_WP | Jumper:SolderJumper_2_Open | Jumper:SolderJumper-2_P1.3mm_Open_RoundedPad1.0x1.5mm | x
25 | 1 | JP2 | Jumper_2_Open | Jumper:Jumper_2_Open | Jumper:SolderJumper-2_P1.3mm_Open_RoundedPad1.0x1.5mm | x
26 | 3 | JP3, JP4, JP5 | Jumper_3_Open | Jumper:Jumper_3_Open | Jumper:SolderJumper-3_P1.3mm_Open_Pad1.0x1.5mm_NumberLabels | x
27 | 1 | L1 | 68uH | Device:L | Inductor_SMD:L_Bourns-SRU8028_8.0x8.0mm | C82571
28 | 1 | M1 | Fan | Motor:Fan | SamacSys_Parts:1808190 | x
29 | 1 | PE1 | PeltierElement | Device:PeltierElement | SamacSys_Parts:1808190 | x
30 | 4 | Q1, Q2, Q4, Q5 | PMV15ENE | Transistor_FET:2N7002K | Package_TO_SOT_SMD:SOT-23 | C3647053
31 | 1 | Q3 | DMG2305UX-7 | SamacSys_Parts:DMG2305UX-7 | Package_TO_SOT_SMD:SOT-23 | C2940629 | 621-DMG2305UX-7
32 | 1 | Q6 | 2N70002HWX | Transistor_FET:DMG1012T | Package_TO_SOT_SMD:SOT-323_SC-70_Handsoldering | C3647053
33 | 1 | R1 | 0.2 | Device:R | Resistor_SMD:R_0805_2012Metric_Pad1.20x1.40mm_HandSolder |  | 71-WSL1206-0.2/R
34 | 1 | R2 | 680 | Device:R | Resistor_SMD:R_0603_1608Metric_Pad0.98x0.95mm_HandSolder | C17798
35 | 1 | R3 | 10W resistor | SparkFun-Resistors:1.20KOHM-0603-1_10W-1% | SamacSys_Parts:1808190 | x
36 | 1 | R6 | 220 | Device:R | Resistor_SMD:R_0603_1608Metric_Pad0.98x0.95mm_HandSolder | C17557
37 | 6 | R11, R13, R29, R30, R33, R34 | 10k | Device:R | Resistor_SMD:R_0805_2012Metric_Pad1.20x1.40mm_HandSolder | C5140188
38 | 1 | R12 | 47K | Device:R | Resistor_SMD:R_0805_2012Metric_Pad1.20x1.40mm_HandSolder | C102018
39 | 5 | R14, R27, R28, R31, R32 | 1k | Device:R | Resistor_SMD:R_0805_2012Metric_Pad1.20x1.40mm_HandSolder | C17414
40 | 1 | R15 | 30 | Device:R | Resistor_SMD:R_0805_2012Metric_Pad1.20x1.40mm_HandSolder | C3016603
41 | 2 | R18, R19 | 3.9k | Device:R_Small | Resistor_SMD:R_0805_2012Metric_Pad1.20x1.40mm_HandSolder | C2907252
42 | 6 | R20, R21, R22, R23, R24, R25 | 22k | Device:R | Resistor_SMD:R_0805_2012Metric_Pad1.20x1.40mm_HandSolder | C114565
43 | 1 | U1 | DRV8870DDA | Driver_Motor:DRV8870DDA | Package_SO:Texas_HTSOP-8-1EP_3.9x4.9mm_P1.27mm_EP2.95x4.9mm_Mask2.4x3.1mm_ThermalVias | x
44 | 2 | U2, U8 | TLV1117-33 | Regulator_Linear:TLV1117-33 | SamacSys_Parts:SOT230P700X180-4N | C37359
45 | 3 | U3, U4, U6 | TMC2208_Carrier | :TMC2208_SILENTSTEPSTICK_1 | SnapEDA Library:MODULE_TMC2208_SILENTSTEPSTICK | x
46 | 1 | U5 | LM2596S-5.0 | Regulator_Switching:LM2596S | Package_TO_SOT_SMD:TO-263-5_TabPin3 | C347421
47 | 1 | U7 | DRV8838 POLOLU | Driver_Motor:DRV8838 POLOLU | Module:DRV8838 POLOLU | x
48 | 1 | U9 | CAT24C256 | Memory_EEPROM:CAT24C256 | SamacSys_Parts:SOIC127P600X175-8N | x
49 | 20 |  |  | PC 2 pin ptsm MALE |  |  | 651-1709457 | 1709457
50 | 20 |  |  | PC 4 pin ptsm MALE |  |  | 651-1709460 | 1709460